## EH전자칠판
CVTK EH 전자칠판 SPEC
Model |  | EH모델
Display | Size | 65",75",86"
| Screen Type | LCD
| Aspect Ratio | 16:9
| Display Area | 1895.04(H) × 1065.96(V)
| Resolution | 3840(H)*2160(V)
| Pixel Pitch | 0.4935*0.4935mm
| Back Light Type | DLED
| Response Time | 8ms
| Refreshing Frequency | 60Hz
| Display Color | 1.07B(10bit)
| Brightness with glass（min） | 300 cd/m2
| Brightness with glass（Typ） | 350 cd/m2
| Contrast Ratio（typ） | 4000：1
| Viewing Angle | 178°
| Backlight Life Time | 30000 Hours
Touch | Sensing Type | Infrared touch technology
| System | Windows10/Windows8/Windows7/Android/Windo ws XP/Linux/Mac OS X/Chrome
| Touch point | Android: 32 point, OPS: 40 point
| Touch Tool | Finger, Passive pen
| Minimum Object Size | 2mm
| Response Time | <5ms
| Accuracy | <1mm（over 90% Area）
| Writing Height | <1mm（over 90% Area）
| Communication Mode | Full-speed USB
Glass | Surface Hardness | Glass 4mm
I/OConnectors | HDMI IN | 3
| HDMI OUT | 1
| USB2.0 | 1
| USB3.0 | 4
| TOUCH2.0 | 2
| VGA IN | 0
| AUDIO IN | 0
| AUDIO OUT | 1
| RS232 | 1
| LAN(RJ45) IN | 1
| LAN(RJ45) OUT | 1
| SPDIF | 0
| USB Type-C | 1
| TF Card | 1
Android System | System Version | Android 11
| CPU | A73*4+A53*4
| GPU | Mali-G52 MP8
| RAM | 4GB
| ROM | 32GB
| UI&Annotation | 4K
Video/Audio | Speaker Type | Built-in Speaker
| Power | 2 x 20W(Down Facing)
Power | Power Requirements | 100-240V~ 50/60Hz 5.0A
| Standby Power | ≤0.5W
| Overall Power(nominal power) | 310W
Slot | PC Slot | Yes, 80 Pin OPS62, intell 11세대 (i5, i7)
Mechanisms | Key Location & Number | Front physical keys, 1,Anti-bacterial
| Dimension (L*H*D) | 1957*1159*86mm
| Dimension(package) L*W*H | 2110*225*1283mm
| Net Weight | 64.60kg
| Gross Weight | 82.85kg
| VESA | 800×600mm
Accessories | Power Cord By Regional | 1 pcs
| USB Cable (Type A-Type B) | 1 pcs
| HDMI Cable | 1 pcs
| Writing Pen | 2 pcs
| C-Type Cable | x
| Remote Control | 1 pcs
Environmental Conditions | Operation Temperature | 0℃ - 40℃
| Operation Humidity | 10% - 90%
| Storage Temperature | -20℃ -60℃
| Storage Humidity | 10% - 90%
| Altitude Below | Below 5000 meters